## Sheet1
Evaluation Only. Created with Aspose.PDF. Copyright 2002-2023 Aspose Pty Ltd.
By Elite Lighting | HH6IC-LED 6” Architectural High Lumen LED Downlight- IC Rated | 6”
| HH6-6501 Flanged Downlight | HH6-6507 Flanged Wall Wash | HH6-6577 Flanged Double Wall Wash
| HH6-TL-6501 |  | HH6-TL-6507
| Trimless Downlight | Trimless Wall Wash
CL-WH | CL-SCH | SHZ-WH | SHZ-SHZ | WT-WH | W-WH | MB-WH | CL-BK | MB-BK | FEATURES A highly sustainable and ultra-efficient architectural LED downlight that provides even, glare-free illumination. Available in a range of finishes, distributions, and lumen packages, it is ideally suited for use in corporate office space, hospitality, healthcare, commercial, academic, churches and retail.
|  | A | [6 empty] | OPTICS AND REFLECTOR
The reflector has a 45o visual cutoff, and is shipped standard with
B C D | a Solite lens in a smooth frosted finish. Spun from 0.05” thick aluminum, with a 1-step anodized finish, and available in different colors or custom RAL finishes. Reflector flange options include self- flanged and white painted flange. Various distribution options are available, and all optics are field changeable.
| F |  | LUMENS | 900, 1200, 1500, 2000 (Custom lumen packages available)
|  |  | CCT & DYNAMIC | 22K, 27K, 30K, 35K, 40K, 50K, Tunable White, Dims to
|  | E | PLATFORMS | Warm, RGB + White
|  |  | CRI | 90+ Standard, 98+ Optional
|  |  | COLOR QUALITY | 2 Step MacAdam Ellipse
A: Height = 9-5/8 ” B: Trim Aperture = 6” C: Cut-Out = 6-1/2” |  |  | DISTRIBUTIONS | WD (Wide Distribution), MD (Medium Distribution) and ND (Narrow Distribution)
D: Trim Outside Dia = 7-7/8” E: Width = 16-5/8 ” |  |  | TRIM OPTIONS | Downlight, Wall Wash, Double Wall Wash, Wet Location
F: Length = 20-1/4 ”
|  |  | REFLECTOR | CL (Semi-Specular Chrome), SHZ (Low Iridescent
|  |  | COLORS | Satin Haze), WT (Wheat), WH (White), MB (Black)
NOMINAL LUMENS | DELIVERED LUMENS | WATTAGE | FLANGE COLORS | Self-Flanged WH (White), SCH (Semi-Specular Chrome), SHZ (Low Iridescent Satin Haze), BK (Black)
2000 | 2252 | 22 W
1500 | 1785 | 20 W | DIMMING | 0-10V Flicker Free 1% Dimming Standard (DIM10), LUTH, LUTFTB, LUT2W, ELDO10.1, ELDODMX.1, ELDODALI.1,
1200 | 1422 | 16 W |  | DIMTR
900 NOMINAL LUMENS (HP) | 1065 DELIVERED LUMENS (HP) | 12 W WATTAGE (HP) | EMERGENCY | 10W - Up to 1000L Output ( Bodine BSL310 ) 20W - Up to 2000L Output ( Bodine BSL20 )
1200 | 1398 | 12W | LIFETIME | L70 at 102,000 Hours
2000 | 2102 | 18W
3000 | 3259 | 28W | PHOTOMETRIC TESTS | In Accordance with IES LM79-08, LM80 and TM-30, TM-21
Based on 4000K, 90+CRI with semi-specular chrome reflector. Actual wattage may vary +/-5%
WD: Wide |  | MD: Medium |  | ND: Narrow
Candlepower Distribution Curve |  | Candlepower Distribution Curve | Candlepower Distribution Curve
Reference IES files for additional distribution curve information.
www . i u s e e l i t e . com | Due to the changes of constant improvement in LED technology, all details are subject to change without notice. Consult factory for up to date information.
RS190627/NS190711/ BB190711/AS210316

## Sheet2
Evaluation Only. Created with Aspose.PDF. Copyright 2002-2023 Aspose Pty Ltd.
By Elite Lighting | HH6IC-LED 6” Architectural High Lumen LED Downlight - IC Rated | 6”
THERMAL MANAGEMENT SYSTEM | LED DYNAMIC PLATFORM OPTIONS
Passive cooling Diecast Aluminum Heat Sink, LED light engine and driver are replaceable, upgradeable, and can be accessed from below the ceiling. The consistency in the quality of light is delivered with precision | Tunable White with Smart White Technology utilizing the Lumenetix Platform allows you to color tune the luminaire
performance by the use of a unique locking mechanism that aligns the reflector with the light engine. | via various controls. Create the perfect environment for the desired use of the space, while maintaining a CRI of 90+ across
MOUNTING FRAME & BRACKETS | the tunable range of 8000 to 1650K. (Click here for more details)
Housing is designed for IC and NON-IC rated installations with direct contact to insulation. The die-formed construction allows for heat dissipation and | Dims to Warm with Smart Dimming Technology. At 100% full brightness the luminaire is at 3000K. When dimmed
rust protection and can be installed in 2” x 8” joist construction. | to 1%, the light transitions to 1800K, creating a warm ambiance
DRIVER ELECTRICAL INFORMATION | within the space. (Click here for more details)
The LED driver is rated for 50 to 60Hz at 120V/277V, also available in 347V input, produces less than 20%THD, has a power factor between 90% | RGB+White with Smart Hue Technology provides full color mixing of RGB and white colors. Utilizing the Lumenetix
and 100%, and is thermally protected for additional safety. Junction box and Driver can be accessed from below the ceiling and above the ceiling. | Platform allows you to choose from unlimited RGB color options, via various controls. Ideal for Circadian Rhythm applications or
Junction Box is Listed for through branch circuit wiring. | to create the perfect human centric environment. (Click here for
DIMMING & DRIVER INFORMATION | more details)
DIM10 - 0-10V dimming on either MVOLT 120, 277 or 347V. Dimmable | WARRANTY
down to 1% of initial lumens, standard. | Five-year warranty for parts and components. (Labor not included)
DIMTR - Triac & Electronic low voltage dimming. Available in 120V, and up to 3000 lumens only. | LISTINGS
LUT2W - Lutron LTEA2W Hi-Lume 1%. 2-wire LED Driver Forward Phase | c-UL-us - Listed for Wet Location if used with HH6-6501 Trim.
Control, 1% dimming in 120V only. Available on all luminaires up to 3000 | c-UL-us - Listed for Feed Through Wiring.
lumens. LUTH - Lutron LDE1 Hi-Lume Eco System. 1% dimming with Soft in Fade to | U.S Patent No. - D685,118S
Black dimming technology. Available on all luminaires up to 3000 lumens. LUTFB - Lutron PEQ0 Hi-Lume Premier Eco System. 0.1% dimming with | Energy Star and California Title 24 compliant
Soft in Fade to Black dimming technology. Available on all luminaires up to 1500 lumens. | Optional Black color trim is not ENERGYSTAR certified and won’t meet the requirement.
ELDO10.1 - EldoLED SoloDrive 0-10V. Dimming down to 0.1%. DALI - DALI DT6, DT8 dimming down to 1%.
ELDODMX - EldoLED PowerDrive dimming down to 0.1%. Please see EldoLED website for wiring diagrams and a list of compatible
DMX and DALI control systems.
Eꢀample: HH6IC-LED-2000L-DIM10-MVOLT-MD-40K-90-HH6-6501-CL-WH
SERIES | LUMENS | DRIVER | VOLTAGE | CCT | EMERGENCY | TRIM TYPE | REFLECTOR/FLANGE COLORS
HH6IC-LED | ❏ 900L | ❏ DIM10 | ❏ 120 | ❏ 22K | ❏ EMG-LED-10W | ❏ HH6-6501 | ❏ CL-WH
| ❏ 1200L | ❏ DIMTR 1 | ❏ 277 | ❏ 27K | ❏ EMG-LED-20W | Flanged Downlight | ❏ CL-SCH
| ❏ 1500L ❏ 2000L | ❏ LUTH 2 3 ❏ LUT2W 1 ❏ LUTFTB 5 | ❏ MVOLT ❏ 347 (DIM10 onlꢁ) | ❏ 30K ❏ 35K ❏ 40K | Tꢁpical lumen output of the luminaire is up to 1000L with EMG-LED-10W option ꢂ 2000L with EMG-LED-20W option in emergencꢁ mode. Contact the factorꢁ for details. | ❏ HH6-6507 Flanged Wall Wash ❏ HH6-6577 Flanged Double Wall Wash | ❏ SHZ-WH ❏ SHZ-SHZ ❏ WT-WH
|  | ❏ ELDO10-.1 2 |  | ❏ 50K 3 | Remote mounted installation | ❏ HH6-6535 | ❏ WH-WH
|  | ❏ ELDODALI-.1 2 ❏ ELDODMX-.1 2 | OPTICS | CRI | OPTIONS | Polycarbonate “Dead Front” Trim with Tempered Albalite Lens ❏ HH6-6534 Polycarbonate “Dead Front” Trim | ❏ MB-WH* ❏ CL-BK ❏ MB-BK*
|  |  | ❏ WD | ❏ 90+ | ❏ HP (High Performance) 6 | with Polycarbonate ClearLens
|  |  | ❏ MD | ❏ 98+4 |  | TRIMLESS
|  |  | ❏ ND |  |  | ❏ HH6-TL-6501
[6 empty] | Trimless Downlight ❏ HH6-TL-6507 | * Black color trim is not ENERGYSTAR certified
Trimless Wall Wash
1 DIMTR and LUT2W are available in 120V onlꢁ 2 LUTH, ELDO10-.1, ELDODALI-.1, and ELDODMX-.1 are available in 120V and 277V 3 50K series are available with 85+ CRI onlꢁ
4 98+ CRI is available in 27K, 30K and 40K onlꢁ 5 LUTFTB Available for luminaires up to 1500L -Reference last page for Control Options
6 3500K and 4000K based on 90CRI
www.iuseelite.com | Due to the changes of constant improvement in LED technology, all details are subject to change without notice. Consult factory for up to date information.

## Sheet3
Evaluation Only. Created with Aspose.PDF. Copyright 2002-2023 Aspose Pty Ltd.
By Elite Lighting | HH6IC-LED 6” Architectural High Lumen LED Downlight - IC Rated | 6”
HH6IC-LED-2000L-DIM10-MVOLT-ND-40K-90-HH6-6501-CL-WH |  |  |  |  | TEST NO.: EL1218120
INPUT WATTS: 22.6 | LUMENS: 2252 | CRI: 90 | EFFICACY: 100 | CCT: 4000K | SPACING CRITERIA: 0.60
Candle Power Distribution (Candelas) | Zonal Lumens Summary |  | Luminance (Average candela/M2) | Lumens Per Zone | Candela Tabulation
1015 | [5 empty] | 90º 80º 70º | Zone 0-20 0-30 0-40 0-60 | Lumens 946.09 1484.6 1982.43 2237.11 | %Lamp 42.00 65.90 88.00 99.30 | %Fixt 42.00 65.90 88.00 99.30 | Angle in Degrees 45 55 | Average 0º 22917 4748 | Average 45º 25286 4403 | Average 90º 8443 3348 | Zone 0-10 10-20 20-30 30-40 | Lumens 335.41 610.68 538.50 497.83 | 0 5 15 25 | 0 4050.02 3930.80 2475.29 1275.54
2031 3046 4061 | 10º | 20º | 30º | 40º | 50º | 60º | 0-80 2250.88 100.00 100.00 0-90 2251.93 100.00 100.00 Coefficients of Utilization - Zonal Cavity Method Effective Floor Cavity Reflectance 0.20 |  |  |  | 65 75 85 | 2366 478 1068 | 1643 466 993 | 395 226 113 | 40-50 50-60 60-70 70-80 80-90 | 212.00 42.67 11.87 1.91 1.05 | 35 45 55 65 75 85 90 | 756.75 295.88 49.72 18.26 2.26 1.70 1.42
| 10º: Cone of Light; 40º: RC | 80% |  | 70% |  |  |  | 50% |  |  | 30% |  |  | 10% |  |  | 0%
2 | 1013 | 1.2 | 1.1 | RW | 70% 50% 30% |  |  | 10% | 70% 50% 30% 10% |  |  |  | 50% | 30% | 10% | 50% | 30% | 10% | 50% | 30% | 10% | 0%
4 | 253 | 2.4 | 2.2 | 0 | 119 | 119 | 119 | 119 | 116 | 116 | 116 | 116 | 111 | 111 | 111 | 106 | 106 | 106 | 102 | 102 | 102 | 100
6 | 113 | 3.6 | 3.4 | 1 2 | 113 108 | 111 103 | 108 99 | 106 95 | 111 106 | 109 101 | 106 98 | 104 94 | 104 98 | 103 95 | 101 92 | 101 95 | 99 93 | 98 90 | 97 92 | 96 90 | 95 88 | 93 87
8 | 63.3 | 4.8 | 4.5 | 3 4 | 102 97 | 96 90 | 91 84 | 87 80 | 100 95 | 94 88 | 90 83 | 86 79 | 92 86 | 88 82 | 85 78 | 89 84 | 86 80 | 83 77 | 87 82 | 85 79 | 82 77 | 81 75
10 12 | 40.5 28.1 | 6 7.2 | 5.6 6.7 | 5 6 7 | 92 88 83 | 84 79 74 | 78 73 68 | 74 68 64 | 91 86 82 | 83 78 73 | 77 72 68 | 73 68 64 | 81 76 72 | 76 71 67 | 73 68 63 | 79 75 71 | 75 71 66 | 72 67 63 | 78 74 70 | 74 70 66 | 71 67 63 | 70 65 61
(FT.)Distance to Plane | (FC.) Initial Footcandle at Nadir | (FT.) Beam Vert. Spread | (FT.) Beam Horiz. Spread | 8 9 10 | 79 76 72 | 70 66 63 | 64 60 57 | 60 56 53 | 78 75 71 | 69 66 62 | 64 60 57 | 60 56 53 | 68 65 62 | 63 60 57 | 60 56 53 | 67 64 61 | 63 59 56 | 59 56 53 | 66 63 60 | 62 59 56 | 59 56 53 | 58 54 51
BEAM DIA. MEASURED AT 50% OF NADIR F.C.
RC - Ceiling Cavity Reflectance RW - Wall Reflectance
HH6IC-LED-2000L-DIM10-MVOLT-MD-40K-90-HH6-6501-CL-WH | 50º: TEST NO.: EL1218117
INPUT WATTS: 22.9 | LUMENS: 2168 | CRI: 90 | EFFICACY: 95 | CCT: 4000K | SPACING CRITERIA: 0.94
Candle Power Distribution (Candelas) | Zonal Lumens Summary |  | Luminance (Average candela/M2) | Lumens Per Zone | Candela Tabulation
526 | 90º 80º 70º 60º: 90º 80º 70º | Zone 0-20 0-30 0-40 0-60 | Lumens 730.90 1340.37 1833.96 2149.35 | %Lamp 33.70 61.80 84.60 99.10 | %Fixt 33.70 61.80 84.60 99.10 | Angle in Degrees 45 55 | Average 0º 27035 8039 | Average 45º 27917 8246 | Average 90º 20189 4613 | Zone 0-10 10-20 20-30 30-40 | Lumens 197.86 533.03 609.47 493.59 | 0 5 15 25 | 0 2070.21 2089.36 1915.94 1396.23
1052 1578 2103 | 10º | 20º | 30º | 40º | 50º | 60º | 0-80 2167.32 100.00 100.00 0-90 2168.4 100.00 100.00 Coefficients of Utilization - Zonal Cavity Method Effective Floor Cavity Reflectance 0.20 |  |  |  | 65 75 85 | 3879 512 1056 | 1724 499 961 | 451 258 132 | 40-50 50-60 60-70 70-80 80-90 | 252.34 63.05 15.85 2.13 1.07 | 35 45 55 65 75 85 90 | 824.47 349.04 84.19 29.93 2.42 1.68 1.31
| 10º: Cone of Light; 40º: RC | 80% |  | 70% |  |  |  | 50% |  |  | 30% |  |  | 10% |  |  | 0%
2 | 518 | 2.3 | 2.1 | RW | 70% 50% 30% |  |  | 10% | 70% 50% 30% 10% |  |  |  | 50% | 30% | 10% | 50% | 30% | 10% | 50% | 30% | 10% | 0%
4 | 129 | 4.6 | 4.3 | 0 | 119 | 119 | 119 | 119 | 116 | 116 | 116 | 116 | 111 | 111 | 111 | 106 | 106 | 106 | 102 | 102 | 102 | 100
6 | 57.5 | 6.9 | 6.4 | 1 2 | 113 107 | 110 102 | 108 97 | 105 94 | 111 105 | 108 100 | 106 96 | 103 93 | 104 97 | 102 94 | 100 91 | 100 94 | 99 91 | 97 89 | 97 91 | 96 89 | 94 87 | 93 85
8 | 32.3 | 9.2 | 8.5 | 3 4 | 101 95 | 94 87 | 89 81 | 85 77 | 99 94 | 93 86 | 88 81 | 84 76 | 90 84 | 86 79 | 83 75 | 88 82 | 84 78 | 81 75 | 85 80 | 82 77 | 80 74 | 78 72
10 12 | 20.7 14.4 | 11.5 13.8 | 10.6 12.8 | 5 6 7 | 90 85 81 | 81 76 71 | 75 69 64 | 70 65 60 | 88 84 79 | 80 75 70 | 74 69 64 | 70 64 60 | 78 73 69 | 73 68 63 | 69 64 59 | 77 72 67 | 72 67 63 | 69 64 59 | 75 70 66 | 71 66 62 | 68 63 59 | 67 62 57
(FT.)Distance to Plane | (FC.) Initial Footcandle at Nadir | (FT.) Beam Vert. Spread | (FT.) Beam Horiz. Spread | 8 9 10 | 76 72 69 | 66 62 59 | 60 56 52 | 55 52 48 | 75 71 68 | 66 62 58 | 60 56 52 | 55 52 48 | 64 61 57 | 59 55 52 | 55 51 48 | 63 60 56 | 58 55 51 | 55 51 48 | 62 59 56 | 58 54 51 | 55 51 48 | 53 50 46
BEAM DIA. MEASURED AT 50% OF NADIR F.C.
RC - Ceiling Cavity Reflectance RW - Wall Reflectance
HH6IC-LED-2000L-DIM10-MVOLT-WD-40K-90-HH6-6501-CL-WH | 50º: TEST NO.: EL1218119
INPUT WATTS: 22.7 | LUMENS: 2013 | CRI: 90 | EFFICACY: 89 | CCT: 4000K | SPACING CRITERIA: 1.12
Candle Power Distribution (Candelas) | Zonal Lumens Summary |  | Luminance (Average candela/M2) | Lumens Per Zone | Candela Tabulation
348 | 90º 80º 70º 60º: 90º 80º 70º | Zone 0-20 0-30 0-40 0-60 | Lumens 508.85 1070.34 1572.53 1984.35 | %Lamp 25.30 53.20 78.10 98.60 | %Fixt 25.30 53.20 78.10 98.60 | Angle in Degrees 45 55 | Average 0º 34227 16327 | Average 45º 31569 11637 | Average 90º 28671 7459 | Zone 0-10 10-20 20-30 30-40 | Lumens 124.96 383.89 561.49 502.19 | 0 5 15 25 | 0 1285.86 1301.79 1363.38 1239.12
696 1044 1392 | 10º | 20º | 30º | 40º | 50º | 60º | 0-80 2011.89 99.90 100.00 0-90 2012.87 100.00 100.00 Coefficients of Utilization - Zonal Cavity Method Effective Floor Cavity Reflectance 0.20 |  |  |  | 65 75 85 | 7624 489 905 | 2099 493 842 | 459 254 119 | 40-50 50-60 60-70 70-80 80-90 | 306.35 105.48 25.31 2.23 0.98 | 35 45 55 65 75 85 90 | 871.55 441.89 170.99 58.83 2.31 1.44 1.00
| 10º: Cone of Light; 40º: RC | 80% |  | 70% |  |  |  | 50% |  |  | 30% |  |  | 10% |  |  | 0%
2 | 321 | 3.2 | 2.5 | RW | 70% 50% 30% |  |  | 10% | 70% 50% 30% 10% |  |  |  | 50% | 30% | 10% | 50% | 30% | 10% | 50% | 30% | 10% | 0%
4 6 | 80.4 35.7 | 6.3 9.5 | 5.1 7.6 | 0 1 2 | 119 113 106 | 119 109 100 | 119 107 96 | 119 104 92 | 116 110 104 | 116 107 99 | 116 105 94 | 116 102 91 | 111 103 95 | 111 101 92 | 111 99 89 | 106 99 92 | 106 98 89 | 106 96 87 | 102 96 89 | 102 95 87 | 102 94 85 | 100 92 83
8 10 | 20.1 12.9 | 12.7 15.9 | 10.2 12.7 | 3 4 5 | 99 93 87 | 92 84 78 | 86 78 71 | 82 73 66 | 97 91 86 | 91 83 77 | 85 77 70 | 81 73 66 | 88 81 75 | 83 76 69 | 80 72 65 | 85 79 73 | 82 75 68 | 78 71 65 | 83 77 72 | 80 73 67 | 77 70 64 | 75 68 62
12 | 8.93 | 19 | 15.2 | 6 7 | 82 77 | 72 67 | 65 60 | 60 55 | 81 76 | 71 66 | 64 59 | 60 55 | 69 64 | 64 59 | 59 54 | 68 63 | 63 58 | 59 54 | 66 62 | 62 57 | 58 54 | 57 52
(FT.)Distance to Plane Footcandle (FC.) at NadirInitial Vert. (FT.) SpreadBeam BEAM DIA. MEASURED AT 50% OF NADIR F.C. |  |  | (FT.) Beam Horiz. Spread | 8 9 10 | 73 69 65 | 62 58 54 | 55 51 47 | 50 46 43 | 71 67 64 | 61 57 53 | 55 51 47 | 50 46 43 | 60 56 52 | 54 50 47 | 50 46 43 | 59 55 52 | 54 50 46 | 50 46 42 | 58 54 51 | 53 49 46 | 49 46 42 | 48 44 41
RC - Ceiling Cavity Reflectance RW - Wall Reflectance
www.iuseelite.com | 10º: Due to the changes of constant improvement in LED technology, all details are subject to change without notice. Consult factory for up to date information.

## Sheet4
Evaluation Only. Created with Aspose.PDF. Copyright 2002-2023 Aspose Pty Ltd.
By Elite Lighting | HH6IC-LED 6” Architectural High Lumen LED Downlight - IC Rated | 6”
1- Luminaire will be shipped with Powerpacks pre-installed, ready to be integrated to designated contol systems 2- Luminaire will be shipped with Sensors installed on the luminaire, allowing for individual luminaire control. Luminaires will be ready to be integrated with designated control systems 3- Luminaire will be shipped with Sensors to be remotely installed on the ceiling. Luminaires will be ready to be integrated with designated control systems
BRAND | [7 empty] | EasySense | WATTSTOPPER®
CONTROL UNIT | o LEDRU LED Relay Zone Controller 0-10V 1 o LEDDU LED Zone Controller 0-10V 1 | o FCJS-010 Lutron Vive 0-10V Individual Pow Pak (Luminare is shipped Vive Enabled) 1 4 o FCJS-ECO Lutron Vive Eco-system Pow Pak (Luminare is shipped Vive Enabled) 1 4 | o CU-4E-FMH Fixture Mount Control Unit 1 5 | o ZL027 –N0W Intellect Power Control Module 1 6 o ZL027 –N0W Intellect Power Control Module 1 6 | o EN-WCM2-ZB-DR Wireless Control Module 1 7 o EN- ALC-ZB-BK-DR Wireless Area Lighting Control Module 1 7 o ZBHA-CLM-DIM-ENC Connected Lighting Module DIM 1 7 | o SBR -BS Xitanium SR Bridge 1 8 | o LMFC-011 ON/OFF/0-10V dimming ﬁxture controller 1 9
INTEGRAT SENSOR | N/A | N/A | N/A | N/A | N/A | N/A | N/A
*WIRELESS OCCUPANCY SENSOR | o EOSCU-W-EO Occupancy Sensor - Ceiling Mounted (Must be speciﬁed with LEDRU or LEDDU control unit) 3 | N/A | N/A | N/A | N/A | N/A | o LMDC-100 Dual technology PIR Ceiling Mount Occupancy Sensor 3
*WIRELESS DAYLIGHT SENSOR | o ELLSU-W-EO Light Level Sensor - Ceiling Mounted (Must be speciﬁed with LEDRU or LEDDU control unit) 3 | N/A | N/A | N/A | N/A | N/A | o LMLS-400 Single zone switching and dimming digital photosensor 3
o SU-5E-IoT
*WIRELESS |  |  | IoT Node Micro Sensor 3 o SU-5E-CL Connected Lighting Micro Sensor 3 o SU-5E-IL | o ZL00J -T0W Intellect Intelligent Fixture | o EN-CLM-PIR-DD-ZB SensiLUM™ Wireless Integrated Sensor o EN-SCPPH-1500-ZB Wireless Passive Infrared | o SNS200-
OCCUPANCY & DAYLIGHT SENSOR | N/A | N/A | Independent Lighting / Enlighted One Micro Sensor 3 o SU-5S-H-(IoT/CL/IL) | Control System 3 (Must be speciﬁed with ZL027 –N0W Control Unit) | Occupancy and Photo Sensors 3 (Must be speciﬁed with EN-WCM2-ZB-DR or EN- | CMP SNS200 for grouping 3 | N/A
|  |  | Surface Mount Sensor 3 |  | ALC-ZB-BK-DR Control
Unit)
(Must be speciﬁed with CU- 4E-FMH Control Unit)
o TMC-SU-5E
Tile Mount Carrier o CBL-5E-CU4-30N
30 inch Sensor Cable for
ACCESORIES | N/A | N/A | CU-4 and IoT ReadyTM drivers | N/A | N/A | N/A | N/A
o CBL-5E-CU4-7F
7 foot Sensor Cable for
CU-4 and IoT ReadyTM drivers
NOTES | N/A | 4- Luminaire will be compatible with Lutron LRF2-OCR2B-P-WH Ceiling mount360° occupancy/va- cancy sensor & LRF2-DCRB- WH Ceiling-mount daylight sensor. Sensors must be ordered through Lutron. | 5- Luminaire will be compatible with ENLIGHTED SU-5E-IoT, SU-5E-CL, SU-5E-IL, SU- 5S-H, Sensors. | 6-Luminaire will be compatible with Leviton Intellect App & Keypad Room Controller | 7-Luminaire will be compatible with EN-SCPPH-1500-ZB Wireless Passive Infrared Occupancy and Photo Sensors | 8-Luminaire will be compatible with Philips ﬁeld and wireless switch. | 9-Luminaire will be compatiable with DLM Room control system LMPB-100. DLM control system must be orderd through Legrand.
www.iuseelite.com | Due to the changes of constant improvement in LED technology, all details are subject to change without notice. Consult factory for up to date information.